## BOQ
Project :Girls Learning Center
Work Location: Prithivinagar, Devchuli-10, Nawalparasi Bardhaghat Susta East
Work: | Interior Construction of Podcast and Music Studio Hall
BILL OF QUANTITY
Item No. | Description of Work | Quantity | Unit | Rate | Amount | Remarks
Interior works
Supply, installation, testing and commissioning of following types of fixtures in lgs framing with 12.5mm acoustic double layer gypsum board with rockwool inside the cavity with upvc doors openings,all painting works completed and all HVAC works completed . The fixtures should be warranted for minimum period of 2 years from the date of Installation.
1. | Providing and construction of acoustic gypsum plasterboard of 12.5mm thicked of inner walls partition, fixed to galvanised steel LGS framing with approved drywall screws , including joints tape, corner beads,cutting ,fitting ,joint treatment and smooth finishing ,complete all respects.(make : Gyproc, Knauf , USG Boral ,Europa and equivalents) | 108.12 | Sq m.
2. | Providing and fixing 12.5mm thick acoustic gypsum plasterboard to outer walls , fixed to galvanised steel LGS framing with approved drywall screws , including joints tape, corner beads,cutting ,fitting ,joint treatment and smooth finishing ,complete all respects.(make : Gyproc, Knauf , USG Boral ,Europa and equivalents) | 49.18 | Sq m.
3. | Providing ,Fabrication and installation of doors from UPVC profiles , complete with galvanized steel reinforcement with double -Glazed Glass, locking hardwares , sealant and all necessary accessories as directed by engineer.(make: Zonaki , Dmex, viko , simta Astrix,conch and equivalents) | 6.3 | Sq m.
4. | Providing and installing acoustic-grade Rockwool 50mm of thick ,of suitable density ,tightly fitted within LGS framing cavity ,including ccutting ,fitting and fixing ,complete as required for acoustic insulation.(Make: Knauf , Saint-Gobain and equivalent) | 103.41 | Sq m.
5. | Providing and applying premium quality interior acrylic emulsion paint to prepared internal gupsum -board walls, including surface preparation , sanding ,application of suitable gypsum -board jointing / putty , one coat of primer and two coat of acrylic emulsion paint of approved shade , including all materials,labour,scaffolding and finishing complete.(Make: Asian paints, berger paints, knp , nippon and equivalent | 314 | Sq m.
6. | providing ,supplying, installing,testing and commissioning of 2.0 TR inverter -type ceiling cassette air-conditioning unit ,complete with indoor and outdoor units ,copper refrigerant piping ,insulation ,drain piping ,electrical interconnection cable,necessary supports ,vibrationisolators ,control system refrigerant charging ,fittings ,testing and commissioning,including all materials,labour and accessories , complete in all respects .(Make: midea MBO, Gree,Haier LG and equivalents) | 2 | nos
|  |  | Total |  | 0
|  |  | VAT (13%) |  | 0
|  |  | Grand Total |  | 0
Suppliers/Service Provider
Supplier's Name: |  |  |  |  | Signature:
Address: |  |  |  |  | Name:
PAN/VAT*: |  |  |  |  | Designation:
Stamp: |  |  |  |  | Contact number:
Date: